## Flyleaf
Document Name:
Platform-Payload Interface Control Document
Name of the file:
GAINDESAT_Plateforme-Payload_ICD_V1.0.5
Purpose and content of the document:
This document is an annexe to Platform-Payload Interface Control Document
APPROVAL
| PREPARED by |  | CHECKED by | RELEASED by
NAME | MAISSA DIEYE
Function | System Engineer
Date | 2023-09-04
Signature
DOCUMENT CHANGE RECORD
Change |  | Date | REASON FOR CHANGE
V1.0.1 |  | 2022-12-03 | Création du document
V1.0.2
V1.0.3
V1.0.4 |  | 2023-05-15 | Supression des télécommandes GAINDESAT et adoption des caractéristiques de la PL HYDROSAT
Changement du nom du document GAINDESAT_Plateforme-Payload_ICD_V1.0.4 en GAINDESAT-HYDROSAT_ICD_Interface Control Document_20220928_v4.1.0
Copie des données de l'ICD de la PL HYDROSAT et ajout des informations du module d'extension de capteur
V1.0.5 |  | 2023-09-04 | Ajout des informations issues de l'ICD HYDROSAT

## Bus Characteristics
CAN (SATELLITE) |  | Bus utilisés pour relier le module d'extension de capteur à une balise
Bus Standard | CAN 2.0B
Speed | 125KBits/s
Frame Format | Extended Frame ID (29bits) + Up to 8 data bytes / frame
RS-232 (SM)
Speed | 9600 bits/s et 120 kbits/s
Parité | Paire
Départ | 1 bit de start
Arrêt | 1 bits de stop
données | 8 bits de données
Tension MAX | -15 V et + 15V

## Frame structure
This tab gives a summary of the structure of the frames and the definition of the 29 bits CAN Identifier. It also defines the values for the parameters common to all subsystems: PING , PONG, etc
Frame format
29 bit ID | DATA LENGTH CODE (DLC) | Data Bytes (0->8) | CRC
29 bits | 4 bits | Up to 64 bits | 16 bits
CAN 2.0B 29 bits identifier
ID[12..28] (16 bits) | ID[8..12] (5 bits) | ID[4..7] (4 bits) | ID[0..3] (4 bits)
address / frame number | COMMAND_CODE | Destination | Source
0x0000 -> 0xFFFF | 0x00->0x1F | 0x00->0x0F | 0x00->0x0F
Fields | Code | Hex Code | Comments
Source (ID [0..3]) | OBDH | 0x1 | This is referenced as SS_CODE in the next tabs when used as a parameter.
| TT&C | 0x7
| EPS | 0x8
| PL | 0xB
| DOSI | 0x2
| OBDH_PROG | 0x4
| PL_PROG | 0xD
| DEBUG | 0x0
Destination (ID [4..7]) | OBDH | 0x1 | Subsystems shall only accept frames that are destined to them or to ALL, by using a filter reading the CAN Mask. This is referenced as SS_CODE in the next tabs when used as a parameter.
| TT&C | 0x7
| EPS | 0x8
| PL | 0xB
| DOSI | 0x2
| OBDH_PROG | 0x4
| PL_PROG | 0xD
| ALL (Broadcast) | 0xF
| DEBUG | 0x0
COMMAND_CODE (ID [8..12]) | SPECIAL_CMD | 0x00 | This command code can be used by every SS to output a special frame to the DEBUG CAN Node, for debugging purposes.
| INT_COM | 0x01 | Internal Command from OBDH to Subsystems. Defined in the dedicated OBDH <-> SS tab for each subsystem.
| CLOCK_FRAME | 0x02 | This frame contains the on-board timestamp, and is broadcast on the bus every 200ms.
|  | 0x03 | Unused
| END_OF_TRANSFERT | 0x04 | Marks the end on a DATA or BROADCAST_DATA transfer between two subsystems.
| DATA | 0x07 | Frame containing data from SS to OBDH or OBDH to TT&C.
| STATUS | 0x08 | Status Frame, sent by S/S to OBDH on OBDH request.
| ACK_FRAME | 0x0B | ACK Frame. See ACK_CODE below for the different possible parameters.
| EPS_WARNING | 0x0D | EPS Warning Message related to battery DoD.
| RESET_INFO | 0x0E | SS Reset Frame. Must be send to OBDH on SS Reset. OBDH sends to ALL.
| BROADCAST_DATA | 0x10 | Contains beacon information, periodically emitted by TT&C. Can be SS -> OBDH or OBDH -> TT&C.
|  | 0x11 | Unused
|  | 0x12 | Unused
| SS_RQST | 0x13 | Subsystem Request to OBDH to store DATA. See SS_RQST_TYPE below for the different possible parameters.
|  | 0x14 | Unused
| TM_SEND_RQST | 0x15 | GS requests DATA dump to OBDH.
| OBDH_RQST | 0x16 | OBDH Request to Subsystem. See OBDH_RQST_TYPE below for the different possible parameters.
| TC_TT&C | 0x17 | Unused
|  | 0x18 | Unused
| TC_PF_DATA | 0x19 | Frame containing TC data from OBDH to Platform SS. Only used when TC has more than 2 parameters.
| TC_PL_DATA | 0x1A | Frame containing TC data from OBDH to Payload SS. Only used when TC has more than 2 parameters.
|  | 0x1B | Unused
| TC_PF | 0x1C | Platform TC. Only used for the first frame of a telecommand; see TC_PF_DATA for the next frames.
| TC_SM | 0x1D | Station TC
|  | 0x1E | Unused
| TC_PL | 0x1F | Payload TC. Only used for the first frame of a telecommand; see TC_PL_DATA for the next frames.
Fields | Numéro | Callsign | ID_STATION ( 1Bytes) | localisation | Region | Type et Modele des stations | TYPE | CODE
STATION MESURE | 1 | TBD | 0x01 | TBD | TBD | TBD | 1 | x11
| 2 | TBD | 0x02 | TBD | TBD | TBD
| 3 | TBD | 0x03 | TBD | TBD | TBD
| 4 | TBD | 0x04 | TBD | TBD | TBD
| 5 | TBD | 0x05 | TBD | TBD | TBD
| 6 | TBD | 0x06 | TBD | TBD | TBD | 2 | X22
| 7 | TBD | 0x07 | TBD | TBD | TBD
| 8 | TBD | 0x08 | TBD | TBD | TBD
| 9 | TBD | 0x09 | TBD | TBD | TBD
| 10 | TBD | 0x0A | TBD | TBD | TBD
| 11 | TBD | 0x0B | TBD | TBD | TBD | 3 | X33
| 12 | TBD | 0x0C | TBD | TBD | TBD
| 13 | TBD | 0x0D | TBD | TBD | TBD
| 14 | TBD | 0x0E | TBD | TBD | TBD | 4 | X44
Fields | Code | Hex Code | Comments
ACK_CODE | ACK | 0x11 | SS ACK a frame
| NO_ACK | 0x22 | SS NO_ACK a frame
| BUSY | 0x33 | SS Pause Transfer (not used for PL)
| READY | 0x44 | SS is ready to resume transfert (not used for PL)
| ACK_TC | 0x55 | SS ACK the received TC
Fields | Code | Hex Code | Comments
SS_RQST_TYPE | CH_MODE | 0x11 | SS Request Change Mode (Hi power etc…). NOT IMPLEMENTED.
| TM_TRANSFERT | 0x22 | SS Request for DATA Transfer to OBDH.
Fields | Code | Hex Code | Comments
OBDH_RQST_TYPE | DATA_RQST | 0x11 | OBDH Request SS DATA. NOT IMPLEMENTED.
| STATUS_RQST | 0x22 | OBDH Request SS Status. See dedicated tab for each subsystem status definition/content.
| BDR | 0x33 | OBDH Request SS newest Broadcast data, that will be emitted periodically in the TT&C beacon.
Fields | Code | Hex Code | Comments
FRAME_TYPE | FRAME_TYPE_PF_TM | 0x11 | Platform Telemetry data
| FRAME_TYPE_PL_TM | 0x22 | Payload Telemetry data
TS-TIMESTAMP (UNIX )
LS BYTES |  |  | MS BYTES
1 BYTE | 1 BYTE | 1 BYTE | 1 BYTE
4 BYTES
Fields | Hex Code | Comments
FLAG | 0x00 | Si la station possede aucune donnée à remonter vers le satellite .
| 0x01 | Si la station possede des données à remonter vers le satellite .
Station de mesure X |  |  | TTC |  | OBDH |  | Charge Utile
1 (START_MISSION)
3 (PING)
2 (PING)
4 (PONG)
5 (PONG)
6 (PONG)
7 (RQST_DATA)
8 (RQST_DATA)
9 (DATA_COLLECTED)
10 (DATA_COLLECTED)
11 (DATA_COLLECTED)
12 (END_MISSION)
13 (DATA_STORE)

## TYPES DE DONNEES CAPTEURS
| DESIGNATIONS | VALEURS (HEXADECIMAL) | PLAGES D'ADRESSE
CAPTEURS (NetDL) | PLS-C | 0x01 | 0x01 à 0x3F
| SE200 | 0x02
| WS601 | 0x03
CAPTEURS (MODULE D'EXTENSION) |  |  | 0x40 à 0xFF
| DESIGNATIONS | VALEURS (HEXADECIMAL)
TYPE_DONNEES_CAPTEURS | HAUTEUR DE L'EAU | 0x1 | water height
| TEMPERATURE DE L'EAU | 0x2 | water temperature
| TEMPERATURE MILIEU AMBIANT | 0x3 | ambiant temperature
| PRECIPITATIONS | 0x4 | precipitation
| VITESSE DU VENT | 0x5 | wind speed
| ORIENTATION DU VENT | 0x6 | direction of the wind
| CONDUCTIVITE SPECIFIQUE DE L'EAU | 0x7 | specific conductivity of water
| SALINITE | 0x8 | salinity
| TDS | 0x9 | Total Disolved solids
| BOUSSOLE | 0xA | compass
| HUMIDITE RELATIVE DE L'AIR | 0xB | relative humidity of water
| PRESSION BAROMETRIQUE | 0xC | barometric pressure
| RAYONNEMENT GLOBAL | 0xD | global radiation

## Generic Frames SM<->ext. module
BUS RS232 | [10 empty] | COMMENT
COMMAND (BALISE -> MODULE D'EXTENSION)
FLAG (2 Bytes) | COMMAND (1 Bytes) | PARAMETER0 (1 Bytes) | PARAMETER1 (1 Bytes) | PARAMETER2 (1 Bytes) | FLAG (2 Bytes) | [5 empty] | COMMAND FORMAT
0xFF |  |  |  |  | 0xFF
FLAG (2 Bytes) | COMMAND (1 Bytes) | PARAMETER0 (1 Bytes) | PARAMETER1 (1 Bytes) | PARAMETER2 (1 Bytes) | FLAG (2 Bytes)
0xFF | GET_DATA | 0x00 | 0x00 | 0x00 | 0xFF | [5 empty] | COMMAND FOR GETTING DATA
FLAG (2 Bytes) | COMMAND (1 Bytes) | PARAMETER0 (1 Bytes) | PARAMETER1 (1 Bytes) | PARAMETER2 (1 Bytes) | FLAG (2 Bytes)
0xFF | SET_CSTATION_SCIENTIFIC_DATA_PERIOD | SAMPLING_PERIOD | 0x00 | 0x00 | 0xFF | [5 empty] | COMMAND FOR SETTING SCIENTIFIC DATA SAMPLING
FLAG (2 Bytes) | COMMAND (1 Bytes) | PARAMETER0 (1 Bytes) | PARAMETER1 (1 Bytes) | PARAMETER2 (1 Bytes) | FLAG (2 Bytes)
0xFF | SET_CSTATION_PERIOD_RECORDING | RECORDING_PERIOD | 0x00 | 0x00 | 0xFF | [5 empty] | COMMAND FOR SETTING RECORDING PERIOD OF DATA
RESPONSE (MODULE D'EXTENSION -> BALISE)
FLAG (2 Bytes) | RESPONSE (1 Bytes) | PARAMETER0 (1 Bytes) | PARAMETER1 (1 Bytes) | PARAMETER2 (1 Bytes) | FLAG (2 Bytes) | [5 empty] | RESPONSE FORMAT
0xFF | TYPE_OF_RESPONSE | NUMBER_OF_DATA_BYTES | DEPEND ON TYPE_OF_RESPONSE |  | 0xFF
FLAG (2 Bytes) | ACK_FRAME (1 Bytes) | PARAMETER0 (1 Bytes) | PARAMETER1 (1 Bytes) | PARAMETER2 (1 Bytes) | FLAG (2 Bytes)
0xFF | ACK_FRAME_FOR_EXT_MODULE | 0x02 | ACK_CODE_MODULE_EXT | ID_OF_ITEM | 0xFF | [5 empty] | ACK FRAME
FLAG (2 Bytes) | RESPONSE (1 Bytes) | PARAMETER0 (1 Bytes) | PARAMETER1 (1 Bytes) | PARAMETER2 (1 Bytes) | DATA1 (1 Bytes) | DATA2 (1 Bytes) | … | DATA239 (1 Bytes) | DATA240 (1 Bytes) | FLAG (2 Bytes)
0xFF | DATA_FRAME | NUMBER_TOTAL_OF_FRAME | NUMBER_OF_THIS_FRAME | 0xF0 (240 Bytes of DATA) | DATA |  |  |  |  | 0xFF | DATA TRANSFERT
FLAG (2 Bytes) | RESPONSE (1 Bytes) | PARAMETER0 (1 Bytes) | PARAMETER1 (1 Bytes) | PARAMETER2 (1 Bytes) | FLAG (2 Bytes) | [5 empty] | END OF TRANSFERT
0xFF | END_OF_TRANSFERT | 0x02 | 0x00 | 0x00 | 0xFF
COMMAND
DESIGNATION | CODE | COMMENT
GET_DATA | 0x01
SET_CSTATION_SCIENTIFIC_DATA_PERIOD | 0x13
SET_CSTATION_PERIOD_RECORDING | 0x15
RESPONSE
DESIGNATION | CODE | COMMENT
ACK_FRAME_MODULE_EXT | 0x21
DATA_FRAME | 0x22
END_OF_TRANSFERT | 0x23
Fields | Code | Hex Code | Comments
ACK_CODE_MODULE_EXT | ACK | 0x11
| NO_ACK | 0x22
| BUSY | 0x33
| READY | 0x44
| ACK_COMMAND | 0x55
Fields | Code | Hex Code | Comments
ID_OF_ITEM | BALISE | 0x11
| EXTENSION MODULE | 0x22

## Generic Frames SM <-> SAT
FRAME AX25
| PREAMBULE | FLAG | AX25 HEADER | [5 empty] | AX25 INFO |  |  | FCS | FLAG
Frame # | PREAMBULE (8 Bytes) | FLAG (2 Bytes) | DESTINATION (6 Bytes) | DESTINATION SSID (1 Bytes) | SOURCE (6 bytes) | SOURCE SSID (1 bytes) | CONTROL | PID | LENGTH (1 Byte) | FRAME_TYPE (1 Byte) | FRAME_DATA (N = (K+6) Bytes) | CRC X.25 (2 Bytes) | FLAG (2 Bytes)
| 0x55 | 0x7E |  | 0xE0 |  | 0xE1 | 0x03 | 0xF0 |  | TC_PAYLOAD = 0x1F or TC_SM = 0x1D | see below |  | 0x7E
EXEMPLE OF FRAME_DATA CONTAINING CAN TELECOMMAND (TC_SM FROM SATELLITE TO SM AND TC_PL FROM SM TO SATELLITE) WITH M CAN FRAMES ENCAPSULED (SEE PL CAN FRAME)
TC_CODE | Timestamp |  |  |  | Number of TC CAN_frames | PARAM0 | PARAM1 | PARAM2 | PARAM3 | PARAM4 | … | PARAM(K-4) | PARAM(K-3) | PARAM(K-2) | PARAM(K-1)

## ext. module for SM Informations
BUS RS232
source | destinatination | EXEMPLE OF COMMAND GET_DATA
BALISE | EXT. MODULE | FLAG (2 Bytes) | COMMAND (1 Bytes) | PARAMETER0 (1 Bytes) | PARAMETER1 (1 Bytes) | PARAMETER2 (1 Bytes) | FLAG (2 Bytes)
|  | 0xFF | GET_DATA | 0x00 | 0x00 | 0x00 | 0xFF
EXT. MODULE | BALISE | FLAG (2 Bytes) | ACK_FRAME (1 Bytes) | PARAMETER0 (1 Bytes) | PARAMETER1 (1 Bytes) | PARAMETER2 (1 Bytes) | FLAG (2 Bytes)
|  | 0xFF | ACK_FRAME_FOR_EXT_MODULE | 0x02 | ACK | EXTENSION MODULE | 0xFF
EXT. MODULE | BALISE | FLAG (2 Bytes) | RESPONSE (1 Bytes) | PARAMETER0 (1 Bytes) | PARAMETER1 (1 Bytes) | PARAMETER2 (1 Bytes) | DATA1 (1 Bytes) | DATA2 (1 Bytes) | … | DATA239 (1 Bytes) | DATA240 (1 Bytes) | FLAG (2 Bytes)
|  | 0xFF | DATA_FRAME | 0x05 | 0x01 | 0xF0 (240 Bytes of DATA) | DATA |  |  |  |  | 0xFF
BALISE | EXT. MODULE | FLAG (2 Bytes) | ACK_FRAME (1 Bytes) | PARAMETER0 (1 Bytes) | PARAMETER1 (1 Bytes) | PARAMETER2 (1 Bytes) | FLAG (2 Bytes)
|  | 0xFF | ACK_FRAME_FOR_EXT_MODULE | 0x02 | ACK | BALISE | 0xFF
… | … | … | … | … | … | … | …
BALISE | EXT. MODULE | FLAG (2 Bytes) | ACK_FRAME (1 Bytes) | PARAMETER0 (1 Bytes) | PARAMETER1 (1 Bytes) | PARAMETER2 (1 Bytes) | FLAG (2 Bytes)
|  | 0xFF | ACK_FRAME_FOR_EXT_MODULE | 0x02 | BUSY | BALISE | 0xFF
BALISE | EXT. MODULE | FLAG (2 Bytes) | ACK_FRAME (1 Bytes) | PARAMETER0 (1 Bytes) | PARAMETER1 (1 Bytes) | PARAMETER2 (1 Bytes) | FLAG (2 Bytes)
|  | 0xFF | ACK_FRAME_FOR_EXT_MODULE | 0x02 | READY | BALISE | 0xFF
EXT. MODULE | BALISE | FLAG (2 Bytes) | RESPONSE (1 Bytes) | PARAMETER0 (1 Bytes) | PARAMETER1 (1 Bytes) | PARAMETER2 (1 Bytes) | DATA1 (1 Bytes) | DATA2 (1 Bytes) | … | DATA9 (1 Bytes) | DATA10 (1 Bytes) | FLAG (2 Bytes)
|  | 0xFF | DATA_FRAME | 0x05 | 0x05 | 0x0A (10 Bytes of DATA) | DATA |  |  |  |  | 0xFF
BALISE | EXT. MODULE | FLAG (2 Bytes) | ACK_FRAME (1 Bytes) | PARAMETER0 (1 Bytes) | PARAMETER1 (1 Bytes) | PARAMETER2 (1 Bytes) | FLAG (2 Bytes)
|  | 0xFF | ACK_FRAME_FOR_EXT_MODULE | 0x02 | ACK | BALISE | 0xFF
EXT. MODULE | BALISE | FLAG (2 Bytes) | RESPONSE (1 Bytes) | PARAMETER0 (1 Bytes) | PARAMETER1 (1 Bytes) | PARAMETER2 (1 Bytes) | FLAG (2 Bytes)
|  | 0xFF | END_OF_TRANSFERT | 0x02 | 0x00 | 0x00 | 0xFF
BALISE | EXT. MODULE | FLAG (2 Bytes) | ACK_FRAME (1 Bytes) | PARAMETER0 (1 Bytes) | PARAMETER1 (1 Bytes) | PARAMETER2 (1 Bytes) | FLAG (2 Bytes)
|  | 0xFF | ACK_FRAME_FOR_EXT_MODULE | 0x02 | ACK_COMMAND | BALISE | 0xFF

## PL-->TT&C
Frame # | Add / Frame Number (16 bits) | Command Code (5 Bits) | Sub-system Destination (4bits) | Sub-system Source (4bits) | Data Lenght | Data Byte |  |  |  |  | comment
PING N°X - STATION MESURE X
1.0 | 0 | TC_SM | TTC | PL | 7 | TC_CODE | TIMESTAMP | NB_OF_TC_F | ID_STATION_X | La charge utile commence le ping et contient l'ID de station de mesure pour interroger à la station de mesure destinée selon la boucle d'interrogation .
[6 empty] | 1 Byte | 4 Bytes | 1 Byte | 1 Byte
SM_PING (01)
REQUEST_DATA - STATION MESURE X
2.0 | 0 | TC_SM | TTC | PL | 7 | TC_CODE | TIMESTAMP | NB_OF_TC_F | ID_STATION_X | La charge utile envoie une request data qui indique la colllect de donnnée à la station de mesure apres avoir reçu le retour de la station de mesure (pong) tout en respectant le boucle d'nterrogation .
[6 empty] | 1 Byte | 4 Bytes | 1 Byte | 1 Byte
SM_RQST_DATA(02)
ACK For the end of data (initiate by PL)
3.0 | 0 | TC_SM | TTC | PL | 6 | TC_CODE | TIMESTAMP | NB_OF_TC_F | NA | La charge utile envoie un ack directement à la TTC apres avoir reçu la command END OF DATA TRANSFERT de chaque station de mesure et qui indique qu'il s'agit la fin de la transmission des données de cette station mesure .
[6 empty] | 1 Byte | 4 Bytes | 1 Byte
ACK_PL(03)

## SM-->TT&C
| AX25 Header | [5 empty] | AX 25 DATA | [8 empty] | CRC-16 | Comments
Frame # | DESTINATION | SSID_DESTINATION | SOURCE | SSID_SOURCE | CONTROL | PID | SIZE | FRAME_TYPE | TC_CODE | TIMESTAMP | NB_OF_FRAME | PARAMETER
DATA STATION MESURE " PONG "
1.0 | YYYYYY | 0xE0 | F4KJX | 0xE1 | 0X03 | 0XF0 | 0X14 | TC_PL | PONG | TS | 0X02 | ID_STATION X | FLAG | HOUSEKEEPING-SM |  |  | Les trames de pong doivent etre organiser comme suivant
| 6 Bytes | 1 Byte | 6 Bytes | 1 Byte | 1 Byte | 1 Byte | 1 Byte | 1 Byte | 1 Byte | 4 Bytes | 1 Byte | 1 Byte | 1 Byte | 12 Bytes |  | 2 Bytes
HOUSEKEEPING-SM | [13 empty] | cette organisation est la meme pour tous les station de mesure (et elle va etre renvoyé dans le pong une fois que la station reçoit son ping)
Parameter |  | T_moy_cpu_calculateur(°C) |  | T_moy_pa_modem(°C) |  | Tmoy_capteur(°C) |  | Vbat _moy(mv) |  | Prf_amplifier(mw) |  | Memory_sm(%)
Details |  | temperature du micro-logiciel (cpu) du système de communication à chaque passage |  | temperature de preamplificateur qui se trouve dans le module modem à chaque passage |  | temperature du capteur de la station de mesure |  | tension de la baterrie de la station de mesure |  | puissance RF du module_modem(transmission) |  | seuil du mémoire du micro-logiciel en pourcentage
nombre d'octet (Integer) |  | 2 Bytes |  | 2 Bytes |  | 2 Bytes |  | 2 Bytes |  | 2 Bytes |  | 2 Bytes
DATA STATION MESURE " DATA COLLECTED "
2.0 | YYYYYY | 0xE0 | F4KJX | 0xE1 | 0X03 | 0XF0 | 0XD3 | TC_PL | DATA_COLLECTED | TS | 0X1B | ID_STATION X | PACKET_NUMBER | TOTAL_PACKET | Mesure de la station de mesure |  | L'organisation de donnée de la mission qui s'organiser comme suivant , la mesure de la capteur + le moment ou il a prit la mesure doit etre considerer comme donnée de la mission
| 6 Bytes | 1 Byte | 6 Bytes | 1 Byte | 1 Byte | 1 Byte | 1 Byte | 1 Byte | 1 Byte | 4 Bytes | 1 Byte | 1 Byte | 2 Bytes | 2 Bytes | 200 Bytes | 2 Bytes
à ne pas remplir les données par des 0 si la taille de la trame est inferieure à 200
END OF DATA STATION MESURE
3.0 | YYYYYY | 0xE0 | F4KJX | 0xE1 | 0X03 | 0XF0 | 0X07 | TC_PL | END_OF_DATA_TRANSFERT | TS | 0X01 | ID_STATION X | NA |  |  |  | cette TC indique la fin de transfère de données de chaque station de mesure
| 6 Bytes | 1 Byte | 6 Bytes | 1 Byte | 1 Byte | 1 Byte | 1 Byte | 1 Byte | 1 Byte | 4 Bytes | 1 Byte | 1 Byte |  |  |  | 2 Bytes

## TT&C-->SM
| AX25 Header | [5 empty] | AX 25 DATA | [5 empty] | CRC-16 | Comments
Frame # | DESTINATION | SSID_DESTINATION | SOURCE | SSID_SOURCE | CONTROL | PID | SIZE | FRAME_TYPE | TC_CODE | TIMESTAMP | NB_OF_FRAME | PARAMETER
PING N°X - STATION MESURE X
1.0 | F4KJX | 0xE0 | YYYYYY | 0xE1 | 0X03 | 0XF0 | 0X07 | TC_SM | SM_PING | TS | 0X01 | ID_STATION X |  | La TTC continue le ping qu'elle a reçu pour interroger à la station de mesure destinée selon la boucle d'interrogation
| 6 Bytes | 1 Byte | 6 Bytes | 1 Byte | 1 Byte | 1 Byte | 1 Byte | 1 Byte | 1 Byte | 4 Bytes | 1 Byte | 1 Byte | 2 Bytes
REQUEST_DATA - STATION MESURE X
2.0 | F4KJX | 0xE0 | YYYYYY | 0xE1 | 0X03 | 0XF0 | 0X07 | TC_SM | SM_RQST_DATA | TS | 0X01 | ID_STATION X |  | La TT&C transmet le request_data qu'elle a reçu qui indique la collect de donnnée à la station de mesure apres avoir reçu le retour de la station de mesure (pong) tout en respectant le boucle d'nterrogation
| 6 Bytes | 1 Byte | 6 Bytes | 1 Byte | 1 Byte | 1 Byte | 1 Byte | 1 Byte | 1 Byte | 4 Bytes | 1 Byte | 1 Byte | 2 Bytes
ACK For the end of data (initiate by PL)
3.0 | F4KJX | 0xE0 | YYYYYY | 0xE1 | 0X03 | 0XF0 | 0X07 | TC_SM | ACK_PL | TS | 0X01 | NA |  | La TTC transmet l'ack directement à la station de mesure .Il indique qu'il s'agit la fin de la transmission des données de cette station mesure .
| 6 Bytes | 1 Byte | 6 Bytes | 1 Byte | 1 Byte | 1 Byte | 1 Byte | 1 Byte | 1 Byte | 4 Bytes | 1 Byte |  | 2 Bytes

## INFORMATIONS RECEIVED
Frame # | Add / Frame Number (16 bits) | Command Code (5 Bits) | Sub-system Destination (4bits) | Sub-system Source (4bits) | Data Lenght | Data Byte | [7 empty] | Comments
After PL_TC_RESET (0x00)
1 | 0 | RESET_INFO | OBDH | PL | 2 | MODE | RESET_CAUSE | FIRMWARE VERSION |  |  |  | NA |  | The PL informs the OBDH of a reset
2.1 | 0 | ACK_FRAME | PL | OBDH | 1 | ACK | NA | [6 empty] | The OBDH Acknowledge the frame
2.2 | 0 | NO_ACK | PL | OBDH | 0 | NA | [7 empty] | The OBDH do not Acknowledge the frame : The PL Must resent the frame
After PL_TC_GET_ADC (0x01)
1 | 0 | SS_RQST | OBDH | PL | 3 | TM_TRANSFERT_RQST | 0x2 | 0x0 | NA |  |  |  |  | We are asking first the OBDH to know if it is available, precising a number of frame of only 2 We will always send our timestamp as the beginning (MSByte first), followed by the TC_CODE (0x01), followed by the number of the pin mesured (1,8,9 or 10), and followed by all the data needed (only 2 bytes for this case, LSByte first) CF "Payload Informations" for data treatment We finish the transmision by an END_OF_TRANSFERT
2.1 | 0 | ACK_FRAME | PL | OBDH | 1 | ACK | NA
3 | 0 | DATA | OBDH | PL | 8 | 0xCA | 0xFE | Timestamp 4 (MSB) | Timestamp 3 | Timestamp 2 | Timestamp 1 (LSB) | TC_CODE (0x01) | Nb_ADC (1,8,9 or 10)
4.1 | 0 | ACK_FRAME | PL | OBDH | 1 | ACK | NA
5 | 0 | DATA | OBDH | PL | 8 | data 0 (LSB) | data 1 (MSB) | 0 | 0 | 0 | 0 | 0 | 0
6.1 | 0 | ACK_FRAME | PL | OBDH | 1 | ACK | NA
7 | 0 | END_OF_TRANSFERT | OBDH | PL | 0 | NA
8 | 0 | ACK_FRAME | PL | OBDH | 1 | ACK | NA
2.2 | 0 | ACK_FRAME | PL | OBDH | 1 | NO_ACK | NA | [6 empty] | The OBDH can send a NO_ACK after a DATA_TRANSFERT_RQST command if the Data can not be saved (ie : memory full, maximum number of files reached...)
4.2 6.2 | 0 | ACK_FRAME | PL | OBDH | 1 | NO_ACK | NA | [6 empty] | The OBDH can send a NO_ACK if the data can not be saved
After PL_TC_GET_TEMP (0x02)
1 | 0 | SS_RQST | OBDH | PL | 3 | TM_TRANSFERT_RQST | 0x2 | 0x0 | NA |  |  |  |  | We are asking first the OBDH to know if it is available, precising a number of frame of only 2 We will always send our timestamp as the beginning (MSByte first), followed by the TC_CODE (0x02), followed by the number of the temperature sensor (1 or 2), and followed by all the data needed (only 2 bytes for this case, LSByte first) CF "Payload Informations" for data treatment We finish the transmision by an END_OF_TRANSFERT
2.1 | 0 | ACK_FRAME | PL | OBDH | 1 | ACK | NA
3 | 0 | DATA | OBDH | PL | 8 | 0xCA | 0xFE | Timestamp 4 (MSB) | Timestamp 3 | Timestamp 2 | Timestamp 1 (LSB) | TC_CODE (0x02) | Nb_capteur (1 or 2)
4.1 | 0 | ACK_FRAME | PL | OBDH | 1 | ACK | NA
5 | 0 | DATA | OBDH | PL | 8 | data 0 (LSB) | data 1 (MSB) | 0 | 0 | 0 | 0 | 0 | 0
6.1 | 0 | ACK_FRAME | PL | OBDH | 1 | ACK | NA
7 | 0 | END_OF_TRANSFERT | OBDH | PL | 0 | NA
8 | 0 | ACK_FRAME | PL | OBDH | 1 | ACK | NA
2.2 | 0 | ACK_FRAME | PL | OBDH | 1 | NO_ACK | NA | [6 empty] | The OBDH can send a NO_ACK after a DATA_TRANSFERT_RQST command if the Data can not be saved (ie : memory full, maximum number of files reached...)
4.2 6.2 | 0 | ACK_FRAME | PL | OBDH | 1 | NO_ACK | NA | [6 empty] | The OBDH can send a NO_ACK if the data can not be saved
After PL_CAM_GET_PIC (0x03)
1 | 0 | SS_RQST | OBDH | PL | 3 | TM_TRANSFERT_RQST | Nb_picture_frame (Depends of each picture, LSByte first) |  | NA |  |  |  |  | Whe are asking first the OBDH to know if it is available, the number of frame to send depends of each picture (always a big number > 200) We will always send our timestamp as the beginning (MSByte first), followed by the TC_CODE (0x03 in this case), followed by some information about the picture nbPackage is the package's number of the picture (from 0 to XXX) totalNbPackage is the total number of package that composed the current picture sizePackage is the size int bytes of the following data included in the pachage nbPackage (from 1 to 2025), and followed by all the data needed (there are a LOT of data in a picture, probably over 2k bytes) And it doesn't necessarily end up with 8 bytes, we can have NA at the end We finish the transmision by an END_OF_TRANSFERT
2.1 | 0 | ACK_FRAME | PL | OBDH | 1 | ACK | NA
3 | 0 | DATA | OBDH | PL | 8 | 0xCA | 0xFE | Timestamp 4 (MSB) | Timestamp 3 | Timestamp 2 | Timestamp 1 (LSB) | TC_CODE (0x03) | Brightness
4.1 | 0 | ACK_FRAME | PL | OBDH | 1 | ACK | NA
5 | 1 | DATA | OBDH | PL | 8 | Contrast | Resolution | Exposition | nbPackage | totalNbPackage | sizePackage (MSB) | sizePackage (LSB) | data 0
6.1 | 0 | ACK_FRAME | PL | OBDH | 1 | ACK | NA
N-3.1 | N | DATA | OBDH | PL | 8 | … | … | … | … | data n-2 | data n-1 | data n | NA
N-2.1 | 0 | ACK_FRAME | PL | OBDH | 1 | ACK | NA
N-1.1 | 0 | END_OF_TRANSFERT | OBDH | PL | 0 | NA
N.1 | 0 | ACK_FRAME | PL | OBDH | 1 | ACK | NA
2.2 | 0 | ACK_FRAME | PL | OBDH | 1 | NO_ACK | NA | [6 empty] | The OBDH can send a NO_ACK after a DATA_TRANSFERT_RQST command if the Data can not be saved (ie : memory full, maximum number of files reached...)
4.2 6.2 ... N-2.2 | 0 | ACK_FRAME | PL | OBDH | 1 | NO_ACK | NA | [6 empty] | The OBDH can send a NO_ACK if the data can not be saved
After PL_CAM_GET_PARAM (0x06)
1 | 0 | SS_RQST | OBDH | PL | 3 | TM_TRANSFERT_RQST | 0x2 | 0x0 | NA |  |  |  |  | Whe are asking first the OBDH to know if it is available, precising a number of frame of only 2 We will always send our timestamp as the beginning (MSByte first), followed by the TC_CODE (0x06 in this case), and followed by all the data needed (the same information about the picture as previous) We finish the transmision by an END_OF_TRANSFERT | )
2.1 | 0 | ACK_FRAME | PL | OBDH | 1 | ACK | NA
3 | 0 | DATA | OBDH | PL | 8 | 0xCA | 0xFE | Timestamp 4 (MSB) | Timestamp 3 | Timestamp 2 | Timestamp 1 (LSB) | TC_CODE (0x06) | Brightness
4.1 | 0 | ACK_FRAME | PL | OBDH | 1 | ACK | NA
5 | 1 | DATA | OBDH | PL | 8 | Contrast | Resolution | Exposition
6.1 | 0 | ACK_FRAME | PL | OBDH | 1 | ACK | NA
7 | 0 | END_OF_TRANSFERT | OBDH | PL | 0 | NA
8 | 0 | ACK_FRAME | PL | OBDH | 1 | ACK | NA
2.2 | 0 | ACK_FRAME | PL | OBDH | 1 | NO_ACK | NA | [6 empty] | The OBDH can send a NO_ACK after a DATA_TRANSFERT_RQST command if the Data can not be saved (ie : memory full, maximum number of files reached...)
4.2 6.2 | 0 | ACK_FRAME | PL | OBDH | 1 | NO_ACK | NA | [6 empty] | The OBDH can send a NO_ACK if the data can not be saved
After PL_GET_THE_GYRO (0x07)
1 | 0 | SS_RQST | OBDH | PL | 3 | TM_TRANSFERT_RQST | 0x3 | 0x0 | NA |  |  |  |  | We are asking first the OBDH to know if it is available, precising a number of frame of only 3 We will always send our timestamp as the beginning (MSByte first), followed by the TC_CODE (0x07), and followed by all the data : - Gyro datas (16,4 lsb / dps) - Accelero datas (16384 lsb / g) - Temperature sensor datas (326,8 lsb / °C + 25 °C) We finish the transmision by an END_OF_TRANSFERT For one command "PL_GET_THE_GYRO" we have a number of "Nb_gyro_data". This value is send with the commande see Payload Information. Between each transfert we have a timing, the value is "delay_gyro_data" see Payload Information.
2.1 | 0 | ACK_FRAME | PL | OBDH | 1 | ACK | NA
3 | 0 | DATA | OBDH | PL | 8 | 0xCA | 0xFE | Timestamp 4 (MSB) | Timestamp 3 | Timestamp 2 | Timestamp 1 (LSB) | TC_CODE (0x07) | Gyro_data_X_ MSB
4.1 | 0 | ACK_FRAME | PL | OBDH | 1 | ACK | NA
5 | 1 | DATA | OBDH | PL | 8 | Gyro_data_X_ LSB | Gyro_data_Y_ MSB | Gyro_data_Y_ LSB | Gyro_data_Z_ MSB | Gyro_data_Z_ LSB | Accel_data_X_ MSB | Accel_data_X_ LSB | Accel_data_Y_ MSB
6.1 | 0 | ACK_FRAME | PL | OBDH | 1 | ACK | NA
5 | 2 | DATA | OBDH | PL | 8 | Accel_data_Y_ LSB | Accel_data_Z_ MSB | Accel_data_Z_ LSB | Temp_data_ MSB | Temp_data_ LSB | NA | NA | NA
6.1 | 0 | ACK_FRAME | PL | OBDH | 1 | ACK | NA
7 | 0 | END_OF_TRANSFERT | OBDH | PL | 0 | NA
8 | 0 | ACK_FRAME | PL | OBDH | 1 | ACK | NA
2.2 | 0 | ACK_FRAME | PL | OBDH | 1 | NO_ACK | NA | [6 empty] | The OBDH can send a NO_ACK after a DATA_TRANSFERT_RQST command if the Data can not be saved (ie : memory full, maximum number of files reached...)
4.2 6.2 | 0 | ACK_FRAME | PL | OBDH | 1 | NO_ACK | NA | [6 empty] | The OBDH can send a NO_ACK if the data can not be saved
After PL_STATION_STATUS (0x11)
1 | 0 | SS_RQST | OBDH | PL | 3 | TM_TRANSFERT_RQST | 0x1 | 0x0 | NA |  |  |  |  | We are asking first the OBDH to know if it is available, precising a number of frame of only 3 We will always send our timestamp as the beginning (MSByte first), followed by the TC_CODE (0x11), After the data station_status signal : '1' station is enable '0' station is disable We finish the transmision by an END_OF_TRANSFERT
2.1 | 0 | ACK_FRAME | PL | OBDH | 1 | ACK | NA
3 | 0 | DATA | OBDH | PL | 8 | 0xCA | 0xFE | Timestamp 4 (MSB) | Timestamp 3 | Timestamp 2 | Timestamp 1 (LSB) | TC_CODE (0x11) | station_status
4.1 | 0 | ACK_FRAME | PL | OBDH | 1 | ACK | NA
5 | 0 | END_OF_TRANSFERT | OBDH | PL | 0 | NA
6 | 0 | ACK_FRAME | PL | OBDH | 1 | ACK | NA
2.2 | 0 | ACK_FRAME | PL | OBDH | 1 | NO_ACK | NA | [6 empty] | The OBDH can send a NO_ACK after a DATA_TRANSFERT_RQST command if the Data can not be saved (ie : memory full, maximum number of files reached...)
4.2 | 0 | ACK_FRAME | PL | OBDH | 1 | NO_ACK | NA | [6 empty] | The OBDH can send a NO_ACK if the data can not be saved
After_PL_TOGGLE_INTERROGATION_LOOP(OFF)
1 | 0 | SS_RQST | OBDH | PL | 3 | TM_TRANSFERT_RQST | 0x3 | 0x0 | NA |  |  |  |  | "We first request OBDH to indicate if it is available, the number of frames to be sent depends on PONG data (always 3 CAN frames). We will always send our timestamp first (with MSByte first), followed by TC_CODE (0x09 in this case), followed by the station ID, FLAG, and all PONG data. It does not necessarily end with 8 bytes, it can have NA at the end. We finish the transmission with an END_OF_TRANSFER."
2.1 | 0 | ACK_FRAME | PL | OBDH | 1 | ACK | NA
3 | 0 | DATA | OBDH | PL | 8 | 0xCA | 0xFE | Timestamp 4 (MSB) | Timestamp 3 | Timestamp 2 | Timestamp 1 (LSB) | TC_CODE (0x09) | ID STATION
4.1 | 0 | ACK_FRAME | PL | OBDH | 1 | ACK | NA
5 | 1 | DATA | OBDH | PL | 8 | FLAG | T_moy_cpu(MSB) | T_moy_cpu(LSB) | T_moy_pa_modem(MSB) | T_moy_pa_modem(LSB) | T_moy_capteur(MSB) | T_moy_capteur(MSB) | Vbat_moy(MSB)
6.1 | 0 | ACK_FRAME | PL | OBDH | 1 | ACK | NA
N-5.1 | N | DATA | OBDH | PL | 8 | Vbat_moy(LSB) | Prf_amplif(MSB) | Prf_amplif(LSB) | memory_sm(MSB) | memory_sm(LSB) | 0x00 | 0x00 | 0x00
N-4.1 | 0 | ACK_FRAME | PL | OBDH | 1 | ACK | NA
N-3.1 | 0 | END_OF_TRANSFERT | OBDH | PL | 0 | NA
N-2.1 | 0 | ACK_FRAME | PL | OBDH | 1 | ACK | NA
N-1.1 | 0 | ACK_FRAME | PL | OBDH | 1 | NO_ACK | NA | [6 empty] | The OBDH can send a NO_ACK after a DATA_TRANSFERT_RQST command if the Data can not be saved (ie : memory full, maximum number of files reached...)
N.1 | 0 | ACK_FRAME | PL | OBDH | 1 | NO_ACK | NA | [6 empty] | The OBDH can send a NO_ACK if the data can not be saved
1 | 0 | SS_RQST | OBDH | PL | 3 | TM_TRANSFERT_RQST | Nb_data_collected_frame (Depends of each data, MSByte first) |  | NA |  |  |  |  | "We first request OBDH to indicate if it is available, the number of frames to be sent depends on the collected data. We will always send our timestamp first (with MSByte first), followed by TC_CODE (0x0A in this case), followed by some PL information about the data to transfert: "nbPackage" is the package number (from 00 to XXX), "totalNbPackage" is the total number of packages to transfert to the OBDH, "sizePackage" is the size of the current packet. Then followed by all station data. It does not necessarily end with 8 bytes, it can have NA at the end. We finish the transmission with an END_OF_TRANSFERT." The COLLECTED_DATA is composed of several mesures of a station, the size of every mesure is 8 bytes: - nb_sensor: 1 byte (ID of the sensor), - value: 2 bytes (measure done by the sensor), -- TIMESTAMP: 4 bytes ( the time of the measure) - 0x00: 1 byte (NA). The PL sends the "DATA COLLECTED" data at most 512 bytes by 512 bytes to the OBDH. For example, to send 1024 bytes of data this will give: Start: TM_TRANSFER Data: 512 data End: END_OF_TRANSFERT Start: TM_TRANSFER Data: 512 data End: END_OF_TRANSFERT
2.1 | 0 | ACK_FRAME | PL | OBDH | 1 | ACK | NA
3 | 0 | DATA | OBDH | PL | 8 | 0xCA | 0xFE | Timestamp 4 (MSB) | Timestamp 3 | Timestamp 2 | Timestamp 1 (LSB) | TC_CODE (0x0A) | ID STATION
4.1 | 0 | ACK_FRAME | PL | OBDH | 1 | ACK | NA
5 | 1 | DATA | OBDH | PL | 8 | nbPackage | totalNbPackage | sizePackage (MSB) | sizePackage (LSB) | NA | Nb_total of mesure (MSB) | Nb_total of mesure (LSB) | Nb_Packet(MSB)
6.1 | 0 | ACK_FRAME | PL | OBDH | 1 | ACK | NA
N-7.1 | N | DATA | OBDH | PL | 8 | nb_Packet(LSB) | TotalNbPackage(MSB) | TotalNbPackage(LSB) | Nb_sensor | Value (MSB) | Value (LSB) | Timestamp 4 (MSB) | Timestamp 3
N-6.1 | 0 | ACK_FRAME | PL | OBDH | 1 | ACK | NA
N-5.1 | N | DATA | OBDH | PL | 8 | Timestamp 2 | Timestamp 1 (LSB) | 0x00 | data n-6 | data n-5 | data n-4 | data n-3 | data n-2
N-4.1 | 0 | ACK_FRAME | PL | OBDH | 1 | ACK | NA
| N | DATA | OBDH | PL |  | data n-1 | data n | NA
| 0 | ACK_FRAME | PL | OBDH | 1 | ACK | NA
N-3.1 | 0 | END_OF_TRANSFERT | OBDH | PL | 0 | NA
N-2.1 | 0 | ACK_FRAME | PL | OBDH | 1 | ACK | NA
N-1.1 | 0 | ACK_FRAME | PL | OBDH | 1 | NO_ACK | NA | [6 empty] | The OBDH can send a NO_ACK after a DATA_TRANSFERT_RQST command if the Data can not be saved (ie : memory full, maximum number of files reached...)
N.1 | 0 | ACK_FRAME | PL | OBDH | 1 | NO_ACK | NA | [6 empty] | The OBDH can send a NO_ACK if the data can not be saved

## OBDH <-> PL
Frame # | Add / Frame Number (16 bits) | Command Code (5 Bits) | Sub-system Destination (4bits) | Sub-system Source (4bits) | Data Lenght | Data Byte | [7 empty] | Comments
DATA STATION MESURE " PONG "
1.0 | 0 | TC_PL | PL | OBDH | 8 | TC_CODE | TIMESTAMP 4(LSB) | TIMESTAMP 3 | TIMESTAMP 2 | TIMESTAMP 1(MSB) | NB_OF_TC_F(03) | ID_STATION X | FLAG | "This command corresponds to the pong, which is the health status of a measurement station x sent to the payload."
1.2 | 0 | ACK_FRAME | OBDH | PL | 1 | ACK | NA
1.3 | 0 | TC_PL_DATA | PL | OBDH | 8 | T_moy_cpu(MSB) | T_moy_cpu(LSB) | T_moy_pa_modem(MSB) | T_moy_pa_modem(LSB) | T_moy_capteur(MSB) | T_moy_capteur(MSB) | Vbat_moy(MSB) | Vbat_moy(LSB)
1.5 | 0 | ACK_FRAME | OBDH | PL | 1 | ACK | NA
1.6 | 0 | TC_PL_DATA | PL | OBDH | 4 | Prf_amplif(MSB) | Prf_amplif(LSB) | memory_sm(MSB) | memory_sm(LSB) | NA
1.8 | 0 | ACK_FRAME | OBDH | PL | 1 | ACK | NA
1.9 | 0 | ACK_FRAME | OBDH | PL | 1 | ACK_TC | NA
DATA STATION MESURE " DATA COLLECTED "
1.0 | 0 | TC_PL | PL | OBDH | 8 | TC_CODE | TIMESTAMP 4(LSB) | TIMESTAMP 3 | TIMESTAMP 2 | TIMESTAMP 1(MSB) | NB_OF_TC_F | ID_STATION X | NA | "This command corresponds to the data of a measurement station X, grouped by 200 bytes sent to the payload." The COLLECTED_DATA is composed of several mesures of a station, the size of every mesure is 8 bytes: - nb_sensor: 1 byte (ID of the sensor), - value: 2 bytes (measure done by the sensor), - TIMESTAMP: 4 bytes ( the time of the measure) - 0x00: 1 byte (NA).
1.2 | 0 | ACK_FRAME | OBDH | PL | 1 | ACK |  | NA
1.3 | 0 | TC_PL_DATA | PL | OBDH | 8 | NA | Nb_total of mesure (MSB) | Nb_total of mesure (LSB) | Nb_Packet(MSB) | Nb_Packet(LSB) | TotalNbPackage(MSB) | TotalNbPackage(LSB) | nb_sensor
1.5 | 0 | ACK_FRAME | PL | PL | 1 | ACK | NA
1.6 | 0 | TC_PL_DATA | PL | OBDH | 8 | Value (MSB) | Value (LSB) | TIMESTAMP 4 (MSB) | TIMESTAMP 3 | TIMESTAMP 2 | TIMESTAMP 1 (LSB) | 0x00 | nb_sensor
1.8 | 0 | ACK_FRAME | OBDH | PL | 1 | ACK | NA
1.9 | 0 | TC_PL_DATA | PL | OBDH | 8 | Value (MSB) | Value (LSB) | TIMESTAMP 4 (MSB) | TIMESTAMP 3 | TIMESTAMP 2 | TIMESTAMP 1 (LSB) | 0x00 | ………
1.11 | 0 | ACK_FRAME | OBDH | PL | 1 | ACK | NA
1.12 | 0 | TC_PL_DATA | PL | OBDH | 8 | DATA N-1
1.14 | 0 | ACK_FRAME | OBDH | PL | 1 | ACK | NA
N | N | TC_PL_DATA | PL | OBDH | 8 | DATA N
N+1 | 0 | ACK_FRAME | OBDH | PL | 1 | ACK | NA
N+2 | 0 | ACK_FRAME | OBDH | PL | 1 | ACK_TC | NA
END OF DATA STATION MESURE "END_OF_DATA_TRANSFERT"
1.0 | 0 | TC_PL | PL | OBDH | 8 | TC_CODE | TIMESTAMP 4(LSB) | TIMESTAMP 3 | TIMESTAMP 2 | TIMESTAMP 1(MSB) | NB_OF_TC_F | ID_STATION X | NA | "This command is sent by the measurement station after it finishes transferring the data of a measurement station X."
1.2 | 0 | ACK_FRAME | OBDH | PL | 1 | ACK | NA
1.3 | 0 | ACK_FRAME | OBDH | PL | 1 | ACK_TC | NA
ADD STATIONS MESURE
1.0 | 0 | TC_PL | PL | OBDH | 8 | TC_CODE | TIMESTAMP 4(LSB) | TIMESTAMP 3 | TIMESTAMP 2 | TIMESTAMP 1(MSB) | NB_OF_TC_F | Nb of Stations to add | NA | "Add of one or more stations"
1.1 | 0 | ACK_FRAME | OBDH | PL | 1 | ACK | NA
1.2 | 0 | TC_PL_DATA | PL | OBDH | 8 | ID STATION 1 | TYPE STATION N | STATUS STATION N | ID STATION 2 | TYPE STATION N | STATUS STATION N | 0x00 | 0x00
1.3 | 0 | ACK_FRAME | OBDH | PL | 1 | ACK | NA
1.4 | 0 | TC_PL_DATA | PL | OBDH | 8 | ID STATION 3 | TYPE STATION N | STATUS STATION N | ID STATION 4 | TYPE STATION N | STATUS STATION N | 0x00 | 0x00
1.5 | 0 | ACK_FRAME | OBDH | PL | 1 | ACK | NA
1.6 | 0 | TC_PL_DATA | PL | OBDH | 8 | ID STATION 5 | TYPE STATION N | STATUS STATION N | ID STATION 6 | TYPE STATION N | STATUS STATION N | 0x00 | 0x00
1.7 | 0 | ACK_FRAME | OBDH | PL | 1 | ACK | NA
1.8 | 0 | TC_PL_DATA | PL | OBDH | 8 | ID STATION 7 | TYPE STATION N | STATUS STATION N | ID STATION 8 | TYPE STATION N | STATUS STATION N | 0x00 | 0x00
1.9 | 0 | ACK_FRAME | OBDH | PL | 1 | ACK | NA
1.10 | 0 | TC_PL_DATA | PL | OBDH | 8 | ID STATION 9 | TYPE STATION N | STATUS STATION N | ID STATION 10 | TYPE STATION N | STATUS STATION N | 0x00 | 0x00
1.11 | 0 | ACK_FRAME | OBDH | PL | 1 | ACK | NA
1.12 | 0 | ACK_FRAME | OBDH | PL | 1 | ACK_TC | NA
DELETE STATIONS MESURE
1.0 | 0 | TC_PL | PL | OBDH | 8 | TC_CODE | TIMESTAMP 4(LSB) | TIMESTAMP 3 | TIMESTAMP 2 | TIMESTAMP 1(MSB) | NB_OF_TC_F | Nb of stations to delete | ID STATION 1 | "Delete of one or more stations"
1.2 | 0 | ACK_FRAME | OBDH | PL | 1 | ACK | NA
1.3 | 0 | TC_PL_DATA | PL | OBDH | 8 | ID STATION 2 | ID STATION 3 | ID STATION 4 | ID STATION 5 | ID STATION 6 | ID STATION 7 | ID STATION 8 | ID STATION 9
1.5 | 0 | ACK_FRAME | OBDH | PL | 1 | ACK | NA
1.6 | 0 | TC_PL_DATA | PL | OBDH | 1 | ID STATION 10 | NA
1.7 | 0 | ACK_FRAME | OBDH | PL | 1 | ACK | NA
1.8 | 0 | ACK_FRAME | OBDH | PL | 1 | ACK_TC | NA

## TTC INFORMATIONS
TT&C_MODES
Mode TT&C | MODE_CODE | Comments
OFF | NA | Hardware Mode : TT&C µC OFF
TT&C_MODE_IDLE | 0x00 | Default Mode : The TT&C SS Wait for the OBDH "CHANGE_MODE" Command.
TT&C_MODE_BEACON | 0x11 | Nominal Mode : - TT&C S/S Send broadcast Buffer Automaticaly - TT&C Transfert TC Frame to OBDH - TT&C Transfert TM Frame to MCC (On OBDH Rqst) - TT&C Transmit self housekeeping data to OBDH according nominal rate
TT&C_MODE_COMMISSIONING | 0x22 | Commissionning Mode : - TT&C S/S Send broadcast Buffer Automaticaly - TT&C Transfert TC Frame to OBDH - TT&C Transfert TM Frame to MCC (On OBDH Rqst) - TT&C Transmit self housekeeping data to OBDH according commissionning rate (TBD)
TT&C_MODE_SILENT | 0x44 | Silent Mode : - TT&C S/S reject all telemetry transfert rqst - TT&C Transfert TC Frame to OBDH TT&C Do not ACK TC Frame - TT&C do not transmit ODBH ACK_TC Frame
TT&C_MODE_MISSION | Not implemented | Mission Mode:
_TT&C S/S must not send her bradcast buffer
_TT&C transfert the TC_SM to OBDH
_TT&C send the ping /rqst_data to the SM

## OBDH INFORMATIONS
OBDH_MODES
OBDH Mode | MODE_CODE | Comments
OFF | NA | Hardware Mode : PL PS Rail OFF
STANDBY | 0x11
DEPLOY | 0x22
COMMISSIONNING | 0x33
COMM_PL | 0x44
MISSION | 0x55
LP_MISSION | 0x66
SILENT | 0x77
POR | 0xFF | Special Power On Reset Mode to handle Sat. Power Reset. If an other SS POR accur in the first 100ms after OBDH POR, Sat. mode is changed to COMMISSIONNING. Else, Sat Mode is set to the last Mode
SAT_MODES
SAT Mode | MODE_CODE | Comments
STANDBY | 0x00
DEPLOY | 0x01
COMMISSIONING | 0x02
COMM_PL | 0x03
MISSION | 0x04
LOW_P_MISSION | 0x05
TRANSMIT | 0x06
SURVIVAL | 0x07
SILENT | 0x08
OBDH_INT_COMMAND
OBDH Internal Commands | COM_CODE | PARAM 0 | PARAM 1 | Comments
CH_MODE | 0x22 | MODE |  | Change OBDH Mode PL
OBDH Dump RF Mode
DUMP_MODE |  | MODE_CODE | Comments
TT&C_DUMP_MODE_ALL |  | 0x11 | Send All Stored Files
TT&C_DUMP_MODE_PF |  | 0x22 | Send All PF Data Files
TT&C_DUMP_MODE_PL |  | 0x33 | Send All PL Data Files
TT&C_DUMP_MODE_EPS |  | 0x44 | Send All EPS Data Files
TT&C_DUMP_MODE_LOG |  | 0x55
TT&C_DUMP_MODE_TT&C |  | 0x66
TT&C_DUMP_MODE_OBDH |  | 0x77
TT&C_DUMP_MODE_LIST |  | 0x88
OBDH_RESET_CAUSE
OBDH RESET_CAUSE |  | RESET_CAUSE_CODE | Comments
RST_POR |  | 0x11 | Power-On Reset
RST_WDTTO |  | 0x22 | Watchdog Timeout Reset
RST_MCLR |  | 0x44 | Master Clear Reset
RST_RI |  | 0x77 | Reset Instruction Reset
RST_BOR |  | 0x88 | Brown Out Reset
RST_CM |  | 0x99 | Configuration Mismatch Reset (18F46K80 Only)
RST_STACK |  | 0xAA | Stack error Reset
RST_UNDEF |  | 0xBB | Undefined Cause Reset
RST_BOOT_LOOP |  | 0xCC | Boot Loop Detected -> Wipe Satellite

## PL informations
PL_MODES
Mode PL | MODE_CODE |  |  |  | Comments
OFF | NA |  |  |  | Hardware Mode : PL PS Rail OFF
COMM | 0x01 |  |  |  | PL PS Rail ON, PL Send Health data to OBDH
NOMINAL | 0x02 |  |  |  | PL PS Rail ON, Experiment in normal mode
LOW_POWER | 0x03 |  |  |  | PL PS Rail ON, Experiment in low power mode
PL_INT_COMMAND
OBDH Internal Commands | COM_CODE | PARAM |  | Comments
RESET | 0x11 | NA |  | Reset PL SS
CH_MODE | 0x22 | MODE |  | Change PL Mode
| TC_CODE |  |  | Comments
SM_PING | 0x01 |  |  | the command for the ping of the station x
SM_RQST_DATA | 0x02 |  |  | the command for the request data of the station x
ACK_PL | 0x03 |  |  | the ack for pl to the end of data of the station
PL_RESET_CAUSE (Examples)
EPS RESET_CAUSE | RESET_CAUSE_CODE |  |  | Comments
RST_POR | 0x11 |  |  | Power-On Reset
RST_WDTTO | 0x22 |  |  | Watchdog Timeout Reset
RST_MCLR | 0x44 |  |  | Master Clear Reset
RST_RI | 0x77 |  |  | Reset Instruction Reset
RST_BOR | 0x88 |  |  | Brown Out Reset
RST_CM | 0x99 |  |  | Configuration Mismatch Reset (18F46K80 Only)
RST_UNDEF | 0x88 |  |  | Undefined Cause Reset
PL TC (TC_CODE : 0x00 -> 0xFF)
PL_TC | TC_CODE | PARAM 0 | PARAM 1 | PARAM 2 | NB Of TC Frame | Comments
PL_TC_RESET | 0x00 | NA | NA | NA | 1 | Payload soft reset
PL_TC_GET_ADC | 0x01 | Nb_ADC (1,8,9 or 10) | NA | NA | 1 | Capture ADC value
PL_TC_GET_TEMP | 0x02 | Nb_capteur (1 or 2) | NA | NA | 1 | Read temperature value
PL_CAM_GET_PIC | 0x03 | Nb_pictures | delay_between_pictures | NA | 1 | Get pictures
PL_CAM_SET_JPEG_RES | 0x04 | Resolution (03, 05, 07) | NA | NA | 1 | Change resolution of JPEG picture
PL_CAM_SET_PARAM | 0x05 | Brightness/Contrast (0 to 4)/(0 to 4) | Exposure (from 00 to 04) | NA | 1 | Change contrast/Brightness/exposure of camera
PL_CAM_GET_PARAM | 0x06 | NA | NA | NA | 1 | Request of camera parameters ( Brightness/Contrast/Resolution/Exposure)
PL_GET_THE_GYRO | 0x07 | Nb_gyro_data(from 1 to 0xFF) | delay_gyro_data(from 1 to 0xFF) | NA | 1 | Request of gyro/accéléro/temp datas
PL_TOGGLE_INTERROGATION_LOOP | 0x08 | En/Dis_interrogation | NA | NA | 1 | Enable or disable interrogation loop
PL_TC_PONG | 0x09 | station_id | station_status | NA | 1 | Pong response of SM
PL_TC_DATA_COLLECTED | 0x0A | Param0 | Param1 | Param 2 to PARAM X | NB Of TC Frame | Data send by SM number of parameters (TBD)
PL_TC_END_OF_DATA_TRANSFERT | 0x0B | station_id | NA | NA | 1 | Finalisation of SM to PL transfert
PL_SET_DELAY_INTERROGATION_LOOP | 0x0C | delay_between_station_loop | NA | NA | 1 | Set interrogation delay
PL_TC_EN_DIS_STATION | 0x0D | station_id | station_status | NA | 1 | Enable or disable station of interrogation loop
PL_TC_EN_DIS_TYPE | 0x0E | station_type | station_status | NA | 1 | Enable or disable types of interrogation loop
PL_ADD_STATION | 0x0F | Nb Stations | NA | Param 2 to PARAM X(Station list) | NB Of TC Frame | Add station list of interrogation loop
PL_DELETE_STATION | 0x10 | Nb Stations | station_id0 | Param2 to PARAM X (Station_id1 to x) | NB Of TC Frame | Delete station list of interrogation loop
PL_STATION_STATUS | 0x11 | station_id | NA | NA | 1 | Request status of specific station
Payload Broadcast Frame | [7 empty] | Payload Broadcast Frame
SB0 | SB1 | SB2 | SB3 | SB4 | SB5 | SB6 | SB7 | SB0 | SB1 | SB2 | SB3 | SB4 | SB5 | SB6 | SB7
PL_MODE | PL_TEMP_1_msb | PL_TEMP_1_lsb | PL_TEMP_2_msb | PL_TEMP_2_lsb | Current_consumption_tranceiver_CAN_msb | Current_consumption_tranceiver_CAN_lsb | Current_Consumption_camera_msb | PL_MODE : cf PL_MODES array | PL_TEMP_1_msb : 13-bit signed : 0,0625 lsb/°C | PL_TEMP_1_lsb : 13 bit signed : 0,0625 lsb/°C | PL_TEMP_2_msb : 13 bit signed : 0,0625 lsb/°C | PL_TEMP_2_lsb : 13 bit signed : 0,0625 lsb/°C | Current_consumption_tranceiver_CAN_msb : 10 µA / lsb | Current_consumption_tranceiver_CAN_lsb : 10 µA / lsb | Current_Consumption_camera_msb : 10 µA / lsb
Current_Consumption_camera_lsb | Current_Consumption_sensors_msb | Current_Consumption_sensors_lsb | Current_Consumption_memory_msb | Current_Consumption_memory_lsb | Camera_parameters_Brightness | Camera_parameters_Contrast | Camera_parameters_Exposure | Current_Consumption_camera_lsb : 10 µA / lsb | Current_Consumption_sensors_msb : 10 µA / lsb | Current_Consumption_sensors_lsb : 10 µA / lsb | Current_Consumption_memory_msb : 10 µA / lsb | Current_Consumption_memory_lsb : 10 µA / lsb | Camera_parameters_Brightness : 00h : min / 01h : Low / 02h : Normal / 03h : High / 04h : Max | Camera_parameters_Contrast : 00h : min / 01h : Low / 02h : Normal / 03h : High / 04h : Max | Camera_parameters_Exposure : 00h : -2 / 01h : -1 / 02h : 0 / 03h : +1 / 04h : +2
Camera_parameters_Resolution | ACCEL_XOUT_H | ACCEL_XOUT_L | ACCEL_YOUT_H | ACCEL_YOUT_L | ACCEL_ZOUT_H | ACCEL_ZOUT_L | TEMP_OUT_H | Camera_parameters_Resolution : 03h : 160x128 / 05h : 320x240 / 07h : 620x480 | ACCEL_XOUT_H : 16384 lsb / g | ACCEL_XOUT_L : 16384 lsb / g | ACCEL_YOUT_H : 16384 lsb / g | ACCEL_YOUT_L : 16384 lsb / g | ACCEL_ZOUT_H : 16384 lsb / g | ACCEL_ZOUT_L : 16384 lsb / g | TEMP_OUT_H : 326,8 lsb / °C + 25 °C
TEMP_OUT_L | GYRO_XOUT_H | GYRO_XOUT_L | GYRO_YOUT_H | GYRO_YOUT_L | GYRO_ZOUT_H | GYRO_ZOUT_L | 0 | TEMP_OUT_L : 326,8 lsb / °C + 25 °C | GYRO_XOUT_H : 16,4 lsb / dps | GYRO_XOUT_L : 16,4 lsb / dps | GYRO_YOUT_H : 16,4 lsb / dps | GYRO_YOUT_L : 16,4 lsb / dps | GYRO_ZOUT_H : 16,4 lsb / dps | GYRO_ZOUT_L : 16,4 lsb / dps | 0
0 | 0 | 0 | 0 | 0 | 0 | 0 | 0 | 0 | 0 | 0 | 0 | 0 | X | X | X
0 | 0 | 0 | 0 | 0 | 0 | 0 | 0 | X | X | X | X | X | X | X | X
Payload Data Broadcast Frame (every 5 min)
SB0 | SB1 | SB2 | SB3 | SB4 | SB5 | SB6 | SB7
0xFF | PL_MODE | PL_TEMP_1_msb | PL_TEMP_1_lsb | PL_TEMP_2_msb | PL_TEMP_2_lsb | Current_consumption_tranceiver_CAN_msb | Current_consumption_tranceiver_CAN_lsb
Current_Consumption_camera_msb | Current_Consumption_camera_lsb | Current_Consumption_sensors_msb | Current_Consumption_sensors_lsb | Current_Consumption_memory_msb | Current_Consumption_memorylsb | Camera_parameters_Brightness | Camera_parameters_Contrast
Camera_parameters_Exposure | Camera_parameters_Resolution | ACCEL_XOUT_H | ACCEL_XOUT_L | ACCEL_YOUT_H | ACCEL_YOUT_L | ACCEL_ZOUT_H | ACCEL_ZOUT_L
TEMP_OUT_H | TEMP_OUT_L | GYRO_XOUT_H | GYRO_XOUT_L | GYRO_YOUT_H | GYRO_YOUT_L | GYRO_ZOUT_H | GYRO_ZOUT_L
Station Data Pong Frame
SB0 | SB1 | SB2 | SB3 | SB4 | SB5 | SB6 | SB7
0xEE | ID_STATION | FLAG | T_MOY_CPU_msb | T_MOY_CPU_lsb | T_MOY_PA_MODEM_msb | T_MOY_PA_MODEM_lsb | T_MOY_SENSORS_msb
T_MOY_SENSORS_lsb | V_BAT_MOY_msb | V_BAT_MOY_lsb | PRF_AMPLIFIER_msb | PRF_AMPLIFIER_lsb | MEMORY_SM_msb | MEMORY_SM_lsb

## Software Good Practices
This is a non-exhaustive list of good practices and recommandations when developing and testing the Payload Software, created using experience from previous Rob1U satellites.
The 48 bytes of the 6 Broadcast frames allocated to the Payload should be used fully to beacon housekeeping data. Typically, this data include:
-Timestamp of the measured parameters
-Supply Voltage and Current
-Board temperature
-Number of resets and errors
-Size of currently stored data (if applicable)
-And any relevant parameter specific to the considered payload.
This allows to give information about the current payload state without using the uplink. Moreover, radioamateurs around the world can listen to the beacon and transmit this information back, even if they can't decode it, in case the main Ground Segments are down.
The use of Telecommands dedicated to the Payload is encouraged, in order to be able to modify parameters on the fly (sensor acquisition rate and modes, for example). Trying to reprogram the board with a new firmware is however complex, and requires a very stable RF link; if not explicitly impossible, CSUM does not recommend it without a very reliable design.
The OBDH has dedicated memory space in order to store the payload data, so that the payload doesn't have to do it itself. This space is around 500kB before requiring a downlink of data, but can be adapted on a mission basis. The satellite using UHF band to downlink data means, however, that only a fraction of said data will be downlinked every day.
All the subsystem platform use the same microcontroller (PIC18F46K80). Low level code is readily available to facilitate development of application level, should the payload team chose to use this microcontroller.
For critical parameters, typically configuration and parameters on boot, the use of a triplicated memory is encouraged. This is implemented on the platform subsystems and can be shared with the payload team, should they chose to use the same microcontroller as the platform. This also applies to temperature sensors (1Wire and SPI).
The power budget allocates a given amount of power to the payload. This applies to all temperature range: tests should be performed to ensure that this average consumption remains in budget from -20°C to 40°C. In the same vein, in-rush current when turning on the payload should be carefully measured as previous experiments drew too much power (12 times over specification), which put the satellite in safety mode, resulting in inability to turn the payload on.
Accessibility of programming connectors should be taken into account as early as design phase. While there is no hard specification on that subject, the Robusta-1U platform is designed to be able to reprogram any subsystem by simply removing the X+ face, with no further disassembly required. This has proven extremely useful during testing, as subsystems can be reprogrammed very quickly when needed.
While the FlatSat is a great tool for development, actual testing and validation should always take place on a full Engineering Model, or at least on a FlatSat with all subsystems operational and programmed on the motherboard. Only then communication issues on the CAN bus will be visible.
Test software and decoding programs should be developed in parallel with firmware development. Overall, software specifications are not, as of yet, completely exhaustive, and constant cooperation between the platform and payload teams is strongly encouraged and recommended.
For simplicity of parser and easier debugging, it is recommanded that the data frames sent by the Payload are of a fixed length and self sufficient - requiring to memory of previous data to decode.
CSUM uses git as a mean to share software and control versionning. As early as possible in the project, the platform and payload team should agree to a way to share software, with one person responsible in each team.
Endurance tests are not to be neglected. Leaving the full satellite on for a week or more will show issues not visible otherwise.
Work on a Flight Model, and clean room work in general, is twice as long as planned.